## Tabelle1
Process step | Process / apparatus | System | Original capacity | Unit | Connected load [kW] | Surcharge factor (periphery) | Total power [kW] | required capacity | Unit | Degression coefficient | Total performance according to degression [kW] | Throughput per year | Maximum annual hours [h / a] | Annual energy demand [kWh / a] [kWh/a] | Original batch time [h] *for continous process =1 | Adjusted Batch time [h] | Number of batches per year | Source | Assumptions
Hydro Alloy | Cementation Cu | Reactor | 10 | m3/ h | 24 | 40% | 33.6 | 4.7778 | m³/h | 0.8 | 18.6089 | 37839.9791 | 7920 | 147382.1963 | 1 |  | 7920 | Reference offer
Hydro | Cementation Cu | Reactor | 10 | m3/ h | 24 | 40% | 33.6 | 2.9139 | m³/h | 0.8 | 12.529 | 23077.895 | 7920 | 99229.6062 | 1 |  | 7920 | Reference offer
Hydro Alloy | Cementation Cu | Reactor | 10 | m3/ h | 24 | 40% | 33.6 | 1.6545 | m³/h | 0.8 | 7.9664 | 13103.2974 | 7920 | 63094.1061 | 1 |  | 7920 | Reference offer
Pyrolyse | Deactivation and evaporation | Rotary kiln | 2 | m3/ h | 350 | 40% | 367.5 | 0.77012 | m³/h | 0.8 | 171.2698 | 6099.3614 | 7920 | 1356456.5098 | 2 |  | 7920 | Reference offer | Densitiy of battery cell 2500 kg/m3; Linear increase of energy compared to temparature
Disassembly | Disassembly | Disassembly place and tools | 0.5 | batteries/ h | 0 | 0% |  |  |  | 0.8
Disassembly | Disassembly | Disassembly place and tools | 0.5 | batteries/ h | 0 | 0% |  |  |  | 0.8
Disassembly | Disassembly | Disassembly place and tools | 0.25 | batteries/ h | 0 | 0% |  |  |  | 0.8 | [8 empty] | 50% longer process duration if disassembled to cell level
Disassembly | Discharge | Unloading place and device | 0.27 | batteries/ h | 0 | 0% |  |  |  | 0.8
Disassembly | Discharge | Unlaoding place and device | 0.27 | batteries/ h | 0 | 0% |  |  |  | 0.8
Mechanical processing | Dry | Mixing dryer | 1.5 | t/ h | 2.8 | 40% | 3.92 | 2.0999 | t/h | 0.8 | 5.1306 | 16631.1828 | 7920 | 40634.6578 |  |  |  | LithoRec2
Pyrometallurgy | Exhaust gas cleaning | Gas scrubber | 1.5 | batteries/h | 5 | 40% | 7 | 5.4766 | batteries/h | 0.8 | 19.7257 | 43374.5391 | 7920 | 144581.7972 |  |  | 7920 | LithoRec2
Pyrolyse | Exhaust gas cleaning | Gas scrubber | 1.5 | batteries/h | 5 | 40% | 7 | 5.4766 |  | 0.8 | 19.7257 | 43374.5391 | 7920 | 144581.7972 | 1 |  | 7920 | LithoRec2
Hydro Alloy | Exposure | Rotary kiln | 2 | m3/ h | 350 | 40% | 85.75 | 0.86812 | m³/h | 0.8 | 43.9818 | 3437.7467 | 7920 | 348335.9241 | 2 |  | 3960 | Reference offer
Hydro | Exposure | Rotary kiln | 2 | m3/ h | 350 | 40% | 85.75 | 0.59243 | m³/h | 0.8 | 32.3983 | 4692.0727 | 7920 | 256594.2715 | 2 |  | 7920 | Reference offer
Hydro Alloy | Exposure | Rotary kiln | 2 | m3/ h | 350 | 40% | 85.75 | 0.24979 | m³/h | 0.8 | 16.2359 | 1978.3763 | 7920 | 128588.5487 | 2 |  | 7920 | Reference offer
Hydro Slag | Exposure (140 °C) | Rotary kiln | 2 | m3/ h | 350 | 40% | 85.75 | 0 | m³/h | 0.8 | 0 | 0 | 7920 | 0 |  |  | #DIV/0! | Reference offer
Hydro Slag | Exposure (140 °C) | Rotary kiln | 2 | m3/ h | 350 | 40% | 85.75 | 0 | m³/h | 0.8 | 0 | 0 | 7920 | 0 |  |  | #DIV/0! | Reference offer
Hydro Alloy | Extraction Co | Reactor | 10 | m3/ h | 24 | 40% | 33.6 | 4.5568 | m³/h | 0.8 | 17.9172 | 36090.1139 | 7920 | 141904.091 | 0.16667 |  | 7920 | Reference offer
Hydro | Extraction Co | Reactor | 10 | m3/ h | 24 | 40% | 33.6 | 1.148 | m³/h | 0.8 | 5.9469 | 9092.0178 | 7920 | 47099.0921 | 0.16667 |  | 7920 | Reference offer
Hydro Alloy | Extraction Co | Reactor | 10 | m3/ h | 24 | 40% | 33.6 | 2.1235 | m³/h | 0.8 | 9.727 | 16818.0408 | 7920 | 77037.9353 | 0.16667 |  | 7920 | Reference offer
Hydro | Extraction Co+Ni | Reactor | 10 | m3/ h | 24 | 40% | 33.6 | 3.4724 | m³/h | 0.8 | 14.4158 | 27501.1776 | 7920 | 114173.5083 | 0.16667 |  | 7920 | Reference offer
Hydro Slag | Extraction Mn | Reactor | 10 | m3/ h | 24 | 40% | 33.6 | 0 | m³/h | 0.8 | 0 | 0 | 7920 | 0 |  |  | #DIV/0! | Reference offer
Hydro | Extraction Mn | Reactor | 10 | m3/ h | 24 | 40% | 33.6 | 4.65 | m³/h | 0.8 | 18.2096 | 36827.9926 | 7920 | 144220.4186 | 0.16667 |  | 7920 | Reference offer
Hydro Slag | Extraction Mn | Reactor | 10 | m3/ h | 24 | 40% | 33.6 | 0 | m³/h | 0.8 | 0 | 0 | 7920 | 0 |  |  | #DIV/0! | Reference offer
Mechanical processing | Filter | Filter | 1.5 | t/ h | 5 | 40% | 7 | 1.6334 | t/h | 0.8 | 7.4939 | 12936.8606 | 7920 | 59351.7032 |  |  |  | LithoRec2
Mechanical processing | Filter | Filter | 1.5 | t/ h | 5 | 40% | 7 | 1.2585 | t/h | 0.8 | 6.0828 | 9967.1177 | 7920 | 48175.4452 |  |  |  | LithoRec2
Hydro Slag | Filter Fe, Al | Band filter | 10 | m3/ h | 18.5 | 40% | 25.9 | 0 | m³/h | 0.8 | 0 | 0 | 7920 | 0 |  |  | #DIV/0! | Reference offer
Hydro Slag | Filter Fe, Al | Band filter | 10 | m3/ h | 18.5 | 40% | 25.9 | 0 | m³/h | 0.8 | 0 | 0 | 7920 | 0 |  |  | #DIV/0! | Reference offer, Outotec Lacrox FFP 1516
Hydro Slag | Filter Li | Band filter | 10 | m3/ h | 18.5 | 40% | 25.9 | 0 | m³/h | 0.8 | 14.8756 | 0 | 7920 | 117815.0981 |  |  | #DIV/0! | Reference offer
Hydro | Filter Li | Band filter | 10 | m3/ h | 18.5 | 40% | 25.9 | 2.5175 | m³/h | 0.8 | 8.5915 | 19938.3472 | 7920 | 68044.9852 | 0.16667 |  | 7920 | Reference offer
Hydro Slag | Filter Li | Band filter | 10 | m3/ h | 18.5 | 40% | 25.9 | 0 | m³/h | 0.8 | 14.8756 | 0 | 7920 | 117815.0981 |  |  | #DIV/0! | Reference offer, Outotec Lacrox FFP 1516
Hydro Slag | Filter SiO2, CaSO4 | Chamber filter press | 10 | m3/ h | 18.5 | 40% | 25.9 | 0 | m³/h | 0.8 | 0 | 0 | 7920 | 0 |  |  | #DIV/0! | Reference offer
Hydro Slag | Filter SiO2, CaSO4 | Chamber filter press | 10 | m3/ h | 18.5 | 40% | 25.9 | 0 | m³/h | 0.8 | 0 | 0 | 7920 | 0 |  |  | #DIV/0! | Reference offer, Outotec Lacrox FFP 1516
Hydro | Filtration <10um | Chamber filter press | 10 | m3/ h | 18.5 | 40% | 25.9 | 3.1352 | m³/h | 0.8 | 10.2402 | 24830.51 | 7920 | 81102.3265 | 0.33333 |  | 7920 | Reference offer
Hydro | Filtration <15um | Band filter | 10 | m3/ h | 18.5 | 40% | 25.9 | 3.8772 | m³/h | 0.8 | 12.1371 | 30707.3905 | 7920 | 96125.6146 |  |  |  | Reference offer
Hydro Alloy | Filtration Cu | Band filter <50um | 10 | m3/ h | 18.5 | 40% | 25.9 | 4.7778 | m³/h | 0.8 | 14.3443 | 37839.9791 | 7920 | 113607.1097 | 0.16667 |  | 7920 | Reference offer
Hydro Alloy | Filtration Cu | Band filter <50um | 10 | m3/ h | 18.5 | 40% | 25.9 | 1.6545 | m³/h | 0.8 | 6.1408 | 13103.2974 | 7920 | 48635.0401 | 0.16667 |  | 7920 | Reference offer, Outotec Lacrox FFP 1516
Hydro | Filtration Cu <50um | Band filter | 10 | m3/ h | 18.5 | 40% | 25.9 | 2.9139 | m³/h | 0.8 | 9.6578 | 23077.895 | 7920 | 76489.4881 | 0.16667 |  | 7920 | Reference offer
Hydro Alloy | Filtration Fe | Band filter <15um | 10 | m3/ h | 18.5 | 40% | 25.9 | 5.6603 | m³/h | 0.8 | 16.4274 | 44829.2185 | 7920 | 130104.9244 | 0.16667 |  | 7920 | Reference offer
Hydro Alloy | Filtration Fe | Band filter <15um | 10 | m3/ h | 18.5 | 40% | 25.9 | 2.2423 | m³/h | 0.8 | 7.8316 | 17758.7069 | 7920 | 62026.0139 | 0.16667 |  | 7920 | Reference offer, Outotec Lacrox FFP 1516
Hydro Alloy | Leaching | Reactor | 10 | m3/ h | 24 | 40% | 33.6 | 4.643 | m³/h | 0.8 | 18.1877 | 36772.4623 | 7920 | 144046.4245 | 0.25 |  | 7920 | Reference offer
Hydro Slag | Leaching | Reactor | 10 | m3/ h | 24 | 40% | 33.6 | 0 | m³/h | 0.8 | 0 | 0 | 7920 | 0 |  |  | #DIV/0! | Reference offer
Hydro | Leaching | Reactor | 10 | m3/ h | 24 | 40% | 33.6 | 3.1352 | m³/h | 0.8 | 13.2846 | 24830.51 | 7920 | 105213.829 | 0.25 |  | 7920 | Reference offer
Hydro Alloy | Leaching | Reactor | 10 | m3/ h | 24 | 40% | 33.6 | 1.6533 | m³/h | 0.8 | 7.9619 | 13094.0495 | 7920 | 63058.4797 | 0.25 |  | 7920 | Reference offer
Hydro Slag | Leaching | Reactor | 10 | m3/ h | 24 | 40% | 33.6 | 0 | m³/h | 0.8 | 0 | 0 | 7920 | 0 |  |  | #DIV/0! | Reference offer
Mechanical processing | Magnetic seperation | Magnetic seperation | 1.5 | t/ h | 0 | 40% | 0 | 1.8028 | t/h | 0.8 | 0 | 14278.5478 | 7920 | 0 |  |  |  | LithoRec2
Mechanical processing | Magnetic seperation | Magnetic seperation | 1.5 | t/ h | 0 | 40% | 0 | 1.2585 | t/h | 0.8 | 0 | 9967.1177 | 7920 | 0 |  |  |  | LithoRec2
Pyrometallurgy | Mill | Mill (Alloy) | 20 | t/h | 200 | 0% | 200 | 0.60502 | t/h | 0.8 | 12.1793 | 4791.7813 | 7920 | 47917.8129 |  |  |  | Loesche LM15.2
Pyrometallurgy | Mill | Mill (Slag) | 20 | t/h | 200 | 0% | 200 | 0 | t/h | 0.8 | 0 | 0 | 7920 | #DIV/0! |  |  |  | Loesche LM15.2
Pyrometallurgy | Mill | Mill (Alloy) | 20 | t/h | 200 | 0% | 200 | 0.34961 | t/h | 0.8 | 7.8537 | 2768.9024 | 7920 | 27689.0244 |  |  |  | Loesche LM15.2
Pyrometallurgy | Mill | Mill (Slag) | 20 | t/h | 200 | 0% | 200 | 0 | t/h | 0.8 | 0 | 0 | 7920 | #DIV/0! |  |  |  | Loesche LM15.2
Hydro | Oxidation | Reactor | 10 | m3/ h | 24 | 40% | 33.6 | 3.0278 | m³/h | 0.8 | 12.9193 | 23980.0567 | 7920 | 102320.93 | 0.25 |  | 7920 | Reference offer
Hydro Alloy | Oxidation Fe | Reactor | 10 | m3/ h | 24 | 40% | 33.6 | 4.838 | m³/h | 0.8 | 18.7963 | 38317.1125 | 7920 | 148867.0331 | 0.25 |  | 7920 | Reference offer
Hydro Slag | Oxidation Fe | Reactor | 10 | m3/ h | 24 | 40% | 33.6 | 0 | m³/h | 0.8 | 0 | 0 | 7920 | 0 |  |  | #DIV/0! | Reference offer
Hydro Alloy | Oxidation Fe | Reactor | 10 | m3/ h | 24 | 40% | 33.6 | 1.7197 | m³/h | 0.8 | 8.2167 | 13619.8058 | 7920 | 65076.0293 | 0.25 |  | 7920 | Reference offer
Hydro Slag | Oxidation Fe | Reactor | 10 | m3/ h | 24 | 40% | 33.6 | 0 | m³/h | 0.8 | 0 | 0 | 7920 | 0 |  |  | #DIV/0! | Reference offer
Hydro | Precipitation Al+Fe | Reactor | 10 | m3/ h | 24 | 40% | 33.6 | 3.8772 | m³/h | 0.8 | 15.7454 | 30707.3905 | 7920 | 124703.5 | 0.5 |  | 7920 | Reference offer
Hydro Alloy | Precipitation Fe | Reactor | 10 | m3/ h | 24 | 40% | 33.6 | 5.6603 | m³/h | 0.8 | 21.3112 | 44829.2185 | 7920 | 168784.7668 | 0.5 |  | 7920 | Reference offer
Hydro Alloy | Precipitation Fe | Reactor | 10 | m3/ h | 24 | 40% | 33.6 | 2.2423 | m³/h | 0.8 | 10.1599 | 17758.7069 | 7920 | 80466.1802 | 0.5 |  | 7920 | Reference offer
Hydro Slag | Precipitation Fe, Al | Reactor | 10 | m3/ h | 24 | 40% | 33.6 | 0 | m³/h | 0.8 | 0 | 0 | 7920 | 0 |  |  | #DIV/0! | Reference offer
Hydro Slag | Precipitation Fe, Al | Reactor | 10 | m3/ h | 24 | 40% | 33.6 | 0 | m³/h | 0.8 | 0 | 0 | 7920 | 0 |  |  | #DIV/0! | Reference offer
Hydro | Precipitation Li | Reactor | 10 | m3/ h | 24 | 40% | 33.6 | 2.5175 | m³/h | 0.8 | 11.1458 | 19938.3472 | 7920 | 88274.5754 | 0.5 |  | 7920 | Reference offer
Hydro Slag | Precipitation Li (90 ° C) | Reactor | 10 | m3/ h | 24 | 40% | 33.6 | 0 | m³/h | 0.8 | 19.2981 | 0 | 7920 | 152841.2083 |  |  | #DIV/0! | Reference offer
Hydro Slag | Precipitation Li (90°C) | Reactor | 10 | m3/ h | 24 | 40% | 33.6 | 0 | m³/h | 0.8 | 19.2981 | 0 | 7920 | 152841.2083 |  |  | #DIV/0! | Reference offer
Hydro Alloy | Scrubbing Co | Reactor | 10 | m3/ h | 24 | 40% | 33.6 | 0.42787 | m³/h | 0.8 | 2.7002 | 3388.7226 | 7920 | 21385.1906 | 0.16667 |  | 7920 | Reference offer
Hydro | Scrubbing Co | Reactor | 10 | m3/ h | 24 | 40% | 33.6 | 0.36354 | m³/h | 0.8 | 2.3702 | 2879.2332 | 7920 | 18771.7943 | 0.16667 |  | 7920 | Reference offer
Hydro Alloy | Scrubbing Co | Reactor | 10 | m3/ h | 24 | 40% | 33.6 | 0.41063 | m³/h | 0.8 | 2.6128 | 3252.1982 | 7920 | 20693.1172 | 0.16667 |  | 7920 | Reference offer
Hydro | Scrubbing Co+Ni | Reactor | 10 | m3/ h | 24 | 40% | 33.6 | 1.1476 | m³/h | 0.8 | 5.9451 | 9088.686 | 7920 | 47085.2838 | 0.16667 |  | 7920 | Reference offer
Hydro Slag | Scrubbing Mn | Reactor | 10 | m3/ h | 24 | 40% | 33.6 | 0 | m³/h | 0.8 | 0 | 0 | 7920 | 0 |  |  | #DIV/0! | Reference offer
Hydro | Scrubbing Mn | Reactor | 10 | m3/ h | 24 | 40% | 33.6 | 0.22696 | m³/h | 0.8 | 1.6259 | 1797.5184 | 7920 | 12877.246 | 0.16667 |  | 7920 | Reference offer
Hydro Slag | Scrubbing Mn | Reactor | 10 | m3/ h | 24 | 40% | 33.6 | 0 | m³/h | 0.8 | 0 | 0 | 7920 | 0 |  |  | #DIV/0! | Reference offer
Mechanical processing | Shredder | Cutting mill | 1.5 | t/ h | 18.5 | 40% | 25.9 | 1.2585 | t/h | 0.8 | 22.5062 | 9967.1177 | 7920 | 178249.1474 |  |  |  | LithoRec2 | 50% power of Shredder 1
Mechanical processing | Shredder 1 | Cutting mill | 1.5 | t/ h | 2 | 40% | 2.8 | 2.0999 | t/h | 0.8 | 3.6647 | 16631.1828 | 7920 | 29024.7555 |  |  |  | LithoRec2
Mechanical processing | Shredder 2 | Granulator | 1.5 | t/ h | 12 | 40% | 16.8 | 1.6334 | t/h | 0.8 | 17.9854 | 12936.8606 | 7920 | 142444.0878 |  |  |  | LithoRec2 | 50% power of Shredder 1
Disassembly | Storage | System container | 0.33333 | batteries/ h | 0 | 0% |  |  |  | 0.8
Disassembly | Storage | System container | 0.33333 | batteries/ h | 0 | 0% |  |  |  | 0.8
Disassembly | Storage | System container | 0.33333 | batteries/ h | 0 | 0% |  |  |  | 0.8
Disassembly | Storage (defective) | Hazardous material container (F-90) | 6 | batteries | 0 | 0% |  |  |  | 0.8
Disassembly | Storage (defective) | Hazardous material container (F-90) | 6 | batteries | 0 | 0% |  |  |  | 0.8
Disassembly | Storage (defective) | Hazardous material container (F-90) | 6 | batteries | 0 | 0% |  |  |  | 0.8
Hydro Alloy | Stripping Co | Reactor | 10 | m3/ h | 24 | 40% | 33.6 | 0.42833 | m³/h | 0.8 | 2.7025 | 3392.3858 | 7920 | 21403.6828 | 0.16667 |  | 7920 | Reference offer
Hydro | Stripping Co | Reactor | 10 | m3/ h | 24 | 40% | 33.6 | 0.36366 | m³/h | 0.8 | 2.3708 | 2880.1561 | 7920 | 18776.6077 | 0.16667 |  | 7920 | Reference offer
Hydro Alloy | Stripping Co | Reactor | 10 | m3/ h | 24 | 40% | 33.6 | 0.41085 | m³/h | 0.8 | 2.6139 | 3253.9053 | 7920 | 20701.8062 | 0.16667 |  | 7920 | Reference offer
Hydro | Stripping Co+Ni | Reactor | 10 | m3/ h | 24 | 40% | 33.6 | 1.148 | m³/h | 0.8 | 5.9469 | 9092.0178 | 7920 | 47099.0921 | 0.16667 |  | 7920 | Reference offer
Hydro Slag | Stripping Mn | Reactor | 10 | m3/ h | 24 | 40% | 33.6 | 0 | m³/h | 0.8 | 0 | 0 | 7920 | 0 |  |  | #DIV/0! | Reference offer
Hydro | Stripping Mn | Reactor | 10 | m3/ h | 24 | 40% | 33.6 | 0.22716 | m³/h | 0.8 | 1.6271 | 1799.0984 | 7920 | 12886.3004 | 0.16667 |  | 7920 | Reference offer
Hydro Slag | Stripping Mn | Reactor | 10 | m3/ h | 24 | 40% | 33.6 | 0 | m³/h | 0.8 | 0 | 0 | 7920 | 0 |  |  | #DIV/0! | Reference offer
Disassembly | Transport | Industrial truck | 6 | batteries/ h | 0 | 0% |  |  |  | 0.8
Disassembly | Transport | Industrial truck | 6 | batteries/ h | 0 | 0% |  |  |  | 0.8
Hydro | Washing C | Sprinkling | 10 | m3/ h | 5 | 40% | 7 | 0.18624 | m³/h | 0.8 | 0.28917 | 1475.0116 | 7920 | 2290.2317 | 1 |  | 7920
Mechanical processing | Waste gas cleaning | Gas scrubber | 1.5 | batteries/h | 5 | 40% | 7 | 5.4766 |  | 0.8 | 19.7257 | 43374.5391 | 7920 | 144581.7972 | 1 |  | 7920 | LithoRec2
Pyrometallurgy | Waste gas cleaning | Gas scrubber | 1.5 | batteries/h | 5 | 40% | 7 | 5.4766 | batteries/h | 0.8 | 19.7257 | 43374.5391 | 7920 | 144581.7972 |  |  | 7920 | LithoRec2
Mechanical processing | Zigzag sighting | Aerial sighting | 1.5 | t/ h | 0.25 | 40% | 0.35 | 0.43832 | t/h | 0.8 | 0.13081 | 3471.4621 | 7920 | 1035.9768 |  |  |  | LithoRec2
Mechanical processing | Zigzag sighting 1 | Aerial sighting | 1.5 | t/ h | 1.5 | 40% | 2.1 | 1.7124 | t/h | 0.8 | 2.3347 | 13561.879 | 7920 | 18490.4387 |  |  |  | LithoRec2
Mechanical processing | Zigzag sighting 2 | Aerial sighting | 1.5 | t/ h | 0.25 | 40% | 0.35 | 0.82562 | t/h | 0.8 | 0.21708 | 6538.8947 | 7920 | 1719.2679 |  |  |  | LithoRec2

## Tabelle3
Process step | Process / apparatus | System | Original capacity | Unit | Connected load [kW] | Surcharge factor (periphery) | Total power [kW] | required capacity | Unit | Degression coefficient | Total performance according to degression [kW] | Throughput per year | Maximum annual hours [h / a] | Annual energy demand [kWh / a] [kWh/a] | Original batch time [h] *for continous process =1 | Adjusted Batch time [h] | Number of batches per year | Source | Assumptions
Hydro Slag | Concentration Li | Evaporator | [11 empty] | 0 |  |  |  |  | Approx. Phys. Optimum (see below)
Hydro | Concentration Li | Evaporator | [11 empty] | 9646748.8827 |  |  |  |  | Approx. Phys. Optimum (see below)
Hydro Alloy | Cristallisation Co | Evaporation crystallisator | [11 empty] | 2266670.3929 | 2 |  |  |  | Approx. Phys. Optimum (see below)
Hydro | Cristallisation Co | Evaporation crystallisator | [11 empty] | 1852068.7875 |  |  |  |  | Approx. Phys. Optimum (see below)
Hydro Alloy | Cristallisation Co | Evaporation crystallizer | [11 empty] | 2248812.3244 | 2 |  |  |  | Approx. Phys. Optimum (see below)
Hydro Slag | Cristallisation Mn | Evaporation crystallisator | [11 empty] | 0 |  |  |  |  | Approx. Phys. Optimum (see below)
Hydro | Cristallisation Mn | Evaporation crystallisator | [11 empty] | 1187135.7745 |  |  |  | Reference offer
Hydro Slag | Cristallisation Mn | Evaporation crystallisor | [11 empty] | 0 |  |  |  |  | Approx. Phys. Optimum (see below)
Hydro Alloy | Cristallisation Ni | Evaporation crystallisator | [11 empty] | 35376474.741 | 2 |  |  |  | Approx. Phys. Optimum (see below)
Hydro | Cristallisation Ni | Evaporation crystallisator | [11 empty] | 2805946.967 |  |  |  |  | Approx. Phys. Optimum (see below)
Hydro Alloy | Cristallisation Ni | Evaporation crystallizer | [11 empty] | 11768638.5524 | 2 |  |  |  | Approx. Phys. Optimum (see below)
Mechanical processing | Electrolyte recovery | Surface capacitor | [11 empty] | 0 |  |  |  | LithoRec2 | Approx. Phys. Optimum (see below)
Hydro Slag | Wastewater | Evaporator | [11 empty] | 0 |  |  |  |  | Approx. Phys. Optimum (see below)
Hydro | Wastewater | Evaporator | [11 empty] | 0 |  |  |  |  | Approx. Phys. Optimum (see below)
Hydro Slag | Wastewater | Evaporator | [11 empty] | 0 |  |  |  |  | Approx. Phys. Optimum (see below)

## Tabelle2
Approximations
Process | Parameter | Quantity | Unit
General material values ​​and formulas | Heat capacity H2SO4 (c) | 1.414 | kJ/ kg*K | Assumption: solution = 100% H2SO4
| Heating the solution | Q= c*m*ΔT | kJ
| spec. Heat of evaporation q | 2257 | kJ/ kg | Assumption: solution = 100% water
| Evaporation of water | Q=q*m | kJ
Exposure | Temperatur Input | 20 | °C
| Target temperature | 140 | °C
| Q (Route 1, Alloy) | 2109433.1466 | MJ p.a.
| Q (Route 1, Slag) | 0 | MJ p.a.
| Q (Route 2) | 2364249.3263 | MJ p.a.
| Q (Route 1, Alloy) | 1237668.9459 | MJ p.a.
| Q (Route 1, Slag) | 0 | MJ p.a.
Cristallisation | Q (Nickel, Route 1 Alloy) | 127355309.0676 | MJ p.a.
| Q (Cobalt, Route 1 Alloy) | 8160013.4144 | MJ p.a.
| Q (Manganese, Route 1, Slag) | 0 | MJ p.a.
| Q (Nickel, Route 2) | 10101409.0813 | MJ p.a.
| Q (Cobalt, Route 2) | 6667447.635 | MJ p.a.
| Q (Manganese, Route 2) | 4273688.7882 | MJ p.a.
| Q (Nickel, Route 3, Alloy) | 42367098.7887 | MJ p.a.
| Q (Cobalt, Route 3, Alloy) | 8095724.3678 | MJ p.a.
| Q (Manganese, Route 3, Slag) | 0 | MJ p.a.
Concentration of lithium | Q (Route 1, Slag) | 0 | MJ p.a.
| Q (Route 2) | 34728295.9778 | MJ p.a.
| Q (Route 3, Slag) | 0 | MJ p.a. | no Li concentration necessary
Concentration of wastewater | Q (Route 1, Slag) | 0 | MJ p.a.
| Q (Route 2) | 0 | MJ p.a.
| Q (Route 3, Slag) | 0 | MJ p.a.
Electrolyte recovery
Surface capacitor
| Temperature steam | 140 | °C
| Condensate temperature | 40 | °C
| Molar enthalpy of vaporization | 38.5866 | kJ/mol
| Molar mass water | 0.01802 | kg/mol
| specific enthalpy of vaporization steam | 2141.3207 | kJ/kg
| specific enthalpy of evaporation condensate | 2409.1217 | kJ/kg
| Mass flow of steam (link to the model) | 0 | ton
| Heat to be dissipated | 0 | kJ
|  | 0 | MJ
|  | 0 | kWh
| Efficiency | 0.6
|  | 0 | kWh